## ApxA
* 1) If Task Card requires removal/installation for shop visit, shop visit cost will be invoiced additionally. 2) All required materials will be charged in accordance with the Commercial Contract Terms. 3) If any finding is revealed during accomplishment of any task card/Engineering Order requiring inspection, the labor to fix the finding or to modify the system will be invoiced additionally. 4) If Task Card requires special tools, the loan cost will be invoiced additionally. 5) If any work Required by Service Bulletin, Service Letter, Airworthiness Directive, etc. except Manufacturer Task Cards, the Customer must provide its customized Task Card or Engineering Order. If the Customer does not provide any such document, MYT will issue Engineering Order and invoice Engineering Labor approved by the Customer. 6)All top kits are supplied by the Customer. If the Customer does not provide the top kit and request MTY to provide during maintenance check, MYT will not be held liable due to late redelivery in case of unavailable top kit. 7)All specialized service costs( special team required jobs) are in customer responsibility. (Thermography inspection, ELCH test etc.) I hereby state that I accept all terms. DATE: SIGNATURE:
ITEM NO | CUSTOMER TASK CARD REF | TASK DESCRIPTION | REFERENCES | CUSTOMER REMARKS
1 | 9-151087-900 | INSPECTION OF RH WING TIP FENCE STRUCTURE
2 | 9-151088-900 | INSPECTION OF LH WING TIP FENCE STRUCTURE
3 | 9-160101-944 | A310-300 A/C /CF6-80C2 ENGINES(K160101)- REPETITIVE EGT THERMOCOUPLE PROBE ONWING INSPECTION
4 | A310-00-008 | PREPERATION FOR MAINTENANCE ENTRY
5 | A310-00-009 | MAINTENANCE PREPERATION AND EXIT CHECK
6 | A310-00-013 | MAINT. EXIT CHECK PERFORMED BY C CAT. OR B C/S
7 | A310-00-015 | MAINT. EXIT CHECK TO BE PERFORMED BY AVIONICS
8 | A310-00-019 | MAINT. EXIT CHECK - TO BE PERFORMED BY MECHANICS
9 | A310-00-034 | MAINT. EXIT CHECK - TO BE PERFORMED BY CABIN INT.
10 | A310-00-038 | MAINTENANCE EXIT CHECK - V
11 | A310-00-101 | G1 OR COURIER GALLEY REMOVAL
12 | A310-00-102 | G1 OR COURIER GALLEY INSTALLATION
13 | A310-00-103 | G2 GALLEY WITH PELMET REMOVAL
14 | A310-00-104 | G2 GALLEY WITH PELMET INSTALLATION
15 | A310-00-105 | G2L GALLEY REMOVAL
16 | A310-00-106 | G2L GALLEY INSTALLATION
17 | A310-00-107 | G2R GALLEY REMOVAL
18 | A310-00-108 | G2R GALLEY INSTALLATION
19 | A310-00-109 | G3 GALLEY WITH RELATED STOWAGE BINS REMOVAL
20 | A310-00-110 | G3 GALLEY WITH RELATED STOWAGE BINS INSTALLATION
21 | A310-00-111 | G4 GALLEY REMOVAL
22 | A310-00-112 | G4 GALLEY INSTALLATION
23 | A310-00-113 | A LAVATORY REMOVAL
24 | A310-00-114 | A LAVATORY INSTALLATION
25 | A310-00-115 | H LAVATORY REMOVAL
26 | A310-00-116 | H LAVATORY INSTALLATION
27 | A310-00-117 | K LAVATORY REMOVAL
28 | A310-00-118 | K LAVATORY INSTALLATION
29 | A310-00-119 | D LAVATORY REMOVAL
30 | A310-00-120 | D LAVATORY INSTALLATION
31 | A310-00-121 | E LAVATORY REMOVAL
32 | A310-00-122 | E LAVATORY INSTALLATION
33 | A310-00-123 | F LAVATORY REMOVAL
34 | A310-00-124 | F LAVATORY INSTALLATION
35 | A310-00-125 | G LAVATORY REMOVAL
36 | A310-00-126 | G LAVATORY INSTALLATION
37 | A310-00-137 | FR16A-FR39 PASS. SEATS AND CARPETS REMOVAL
38 | A310-00-138 | FR16A-FR39 PASS. SEATS AND CARPETS INSTALLATION
39 | A310-00-139 | FR39-FR54 PASS. SEATS AND CARPETS REMOVAL
40 | A310-00-140 | FR39-FR54 PASS. SEATS AND CARPETS INSTALLATION
41 | A310-00-141 | FR54-FR73A PASS. SEATS AND CARPETS REMOVAL
42 | A310-00-142 | FR54-FR73A PASS. SEATS AND CARPETS INSTALLATION
43 | A310-00-143 | FWD WET AREA FLOOR COVERING REMOVAL
44 | A310-00-144 | FWD WET AREA FLOOR COVERING INSTALLATION
45 | A310-00-145 | MID WET AREA FLOOR COVERING REMOVAL
46 | A310-00-146 | MID WET AREA FLOOR COVERING INSTALLATION
47 | A310-00-147 | AFT WET AREA FLOOR COVERING REMOVAL
48 | A310-00-148 | AFT WET AREA FLOOR COVERING INSTALLATION
49 | A310-00-201 | REMOVAL AND INST. OF ACC.PANELS IN ZONES 120+130+150+160+170
50 | A310-00-203 | REM. AND INST. OF ACCESS PANELS IN ZONES 110, 140, 810, 820
51 | A310-00-205 | REM. AND INST. OF ACC.PANELS IN ZONE 210 (COCKPIT)
52 | A310-00-207 | REM. AND INST.OF ACC.PANELS IN ZONES 220+230+240+250+260
53 | A310-00-209 | REM. AND INST.OF ACC.PANELS IN ZONE 300
54 | A310-00-211 | REM. AND INST.OF ACC.PANELS IN ZONE 400
55 | A310-00-213 | REM. AND INST.OF ACC.PANELS IN ZONES 510+520+610+620
56 | A310-00-215 | REM. AND INST. OF ACC.PANELS IN ZONES 530+630
57 | A310-00-217 | REM. AND INST.OF ACC.PANELS IN ZONES 540+550+560+640+650+660
58 | A310-00-219 | REM. AND INST.OF ACC.PANELS IN ZONES 570+580+590+670+680+690
59 | A310-00-221 | REM. AND INST.OF ACC.PANELS IN ZONE 700(L/G & L/G DOORS)
60 | A310-00-223 | REM. AND INST. OF ACC.PANELS IN ZONE 800 PSGR&CARGO DOORS
61 | ZL-100-02-1 | LOWER HALF EXTERNAL FUSELAGE-GVI
62 | ZL-121-01-1 | AVIONIC COMPARTMENT (EWIS)_- GVI
63 | ZL-143-01-1 | AIR CONDITIONING COMPARTMENT-GVI
64 | ZL-171-01-1 | AFT CABIN UNDERFLOOR COMP.-GVI
65 | ZL-311-01-1 | HORIZ./VERTICAL STABILIZER ATTACH.AREA-GVI
66 | ZL-313-01-1 | TAIL CONE/APU INTAKE AREA -GVI
67 | ZL-315-01-1 | TAIL CONE/APU AND ACCESS.COMP.-GVI
68 | ZL-317-01-1 | TAIL CONE&APU EXHAUST AREA-GVI
69 | ZL-325-01-1 | VERTICAL STABILIZER TRAILING EDGE-GVI
70 | ZL-334-01-1 | LEFT HORIZ.STABILIZER TRAILING EDGE-GVI
71 | ZL-334-01-1 | RIGHT HORIZ.STABILIZER TRAILING EDGE-GVI
72 | ZL-415-01-1 | LEFT ENG. FWD LOWER PYLON-GVI
73 | ZL-415-01-1 | RIGHT ENG. FWD LOWER PYLON-GVI
74 | ZL-451-02-1 | LEFT ENG. THRUST REVERSER - GVI
75 | ZL-451-02-1 | RIGHT ENG.THRUST REVERSER-GVI
76 | ZL-471-02-1 | LEFT ENG. PYLON-LEADING EDGE AREA-GVI
77 | ZL-473-01-1 | LEFT ENG. AFT UPPER PYLON - GVI
78 | ZL-471-02-1 | RIGHT ENG. PYLON-WING LEADING EDGE-GVI
79 | ZL-473-01-1 | RIGHT ENG. AFT UPPER PYLON-GVI
80 | ZL-500-02-1 | LEFT WING LOWER SURFACE-GVI
81 | ZL-512-01-1 | LEFT WING INB.FIXED LEADING EDGE AREA - GVI
82 | ZL-523-01-1 | LEFT WING CTR FIXED LEADING EDGE - GVI
83 | ZL-524-01-1 | LEFT WING OUTB.FIXED LEADING EDGE-GVI
84 | ZL-530-01-1 | LEFT WING FLAP TRACKS AND FAIRINGS-GVI
85 | ZL-572-01-1 | LEFT WING TRAILING EDGE AREA-GVI
86 | ZL-574-01-1 | LEFT WING INBOARD FLAP-GVI
87 | ZL-575-01-1 | LEFT WING TRAILING EDGE AREA-GVI
88 | ZL-577-01-1 | LEFT WING AFT WING ROOT-GVI
89 | ZL-581-01-1 | LEFT WING FIXED TRAILING EDGE-GVI
90 | ZL-500-02-1 | RIGHT WING LOWER SURFACE - GVI
91 | ZL-512-01-1 | RIGHT WING INB.FIXED LEADING EDGE AREA -GVI
92 | ZL-523-01-1 | RIGHT WING CTR FIXED LEADING EDGE RIB9-RIB19-GVI
93 | ZL-524-01-1 | RIGHT WING OUTB.FIXED LEADING EDGE STRUCTURE-GVI
94 | ZL-530-01-1 | RIGHT WING FLAP TRACKS/FAIRINGS/SCREW JACKS-GVI
95 | ZL-572-01-1 | RIGHT WING TRAILING EDGE AREA-GVI
96 | ZL-574-01-1 | RIGHT WING INBOARD FLAP-GVI
97 | ZL-575-01-1 | RIGHT WING FIXED TRAILING EDGE AREA-GVI
98 | ZL-577-01-1 | RIGHT WING AFT WING ROOT-GVI
99 | ZL-581-01-1 | RIGHT WING FIXED TRAILING EDGE AREA-GVI
100 | ZL-831-01-1 | FWD PASS/CREW DOORS-GVI
101 | ZL-834-01-1 | LEFT EMERGENCY EXIT - GVI
102 | ZL-834-01-1 | RIGHT EMERGENCY EXIT - GVI
103 | ZL-411-01-1 | LEFT PYLON LEADING EDGE-GVI
104 | ZL-413-01-1 | LEFT SIDE FWD UPPER PYLON-GVI
105 | ZL-411-01-1 | RIGHT PYLON LEADING EDGE-GVI
106 | ZL-413-01-1 | RIGHT SIDE FWD UPPER PYLON-GVI
107 | ZL-433-01-2 | LEFT ENGINE NOSE COWL-GVI
108 | ZL-433-01-2 | RIGHT ENGINE NOSE COWL-GVI
109 | ZL-333-T1-1 | THS APRONS INSPECTION
110 | ZL-343-T1-1 | THS APRONS INSPECTION
111 | ZL-833-01-1 | AFT PASS/CREW DOORS-GVI
112 | A310-11-001 | INSPECTION OF EXTERNAL PLACARDS AND MARKINGS
113 | 200137-02-1 | DET. INSP. OF WIRING IN AREA PRESSURE SEALS LH/RH
114 | 200315-02-1 | GVI-G ROUTE WIRING WITHIN APU AND ACCESSORY COMP
115 | 200137-03-1 | GVI OF EWIS WITHIN THE BAY AFT FWD CARGO COMPARTM.
116 | 200137-01-1 | CLN OF ALL WIRING IN AREA AROUND PDU FEEDER P.SEAL
117 | 200315-01-1 | CLN OF ALL POWER FEEDER WIRING IN APU & ACCES.COMP
118 | 212300-01-1 | ELECTRONICS RACKS AIR EXTRACTION-OPC
119 | 212300-02-1 | ELECTRONICS RACKS AIR EXTRACTION-OPC
120 | 213000-02-1 | AUTO. SYSTEM CONTROLS - OPC
121 | 213000-03-2 | OUTFLOW VALVES - OPT
122 | 215000-01-1 | PACK AIR INLET DEFLECT DOORS-OPC PACK
123 | 215100-01-1 | AIR REFRIGERATION UNIT PACKS, COUPLINGS-LEAK CHECK
124 | 215300-02-1 | EMERGENCY RAM AIR INLET -CHECK
125 | 216212-01-1 | HOT AIR MANIFOLD CHECK VALVE - CHECK
126 | 216300-01-1 | CABIN ZONE TEMPERATURE SENSORS - CLEANING
127 | 213115-01-1 | CABIN PRESSURE SAFETY VALVE RACK POS.INDICA.-CHECK
128 | 213112-T1-1 | FWD VE AFT OUTFLOW VALVES - CONTROL
129 | 216100-T1-1 | TURBINE BYPASS VALVE FLEXIBLE CONTROL
130 | 213115-T1-1 | VISUAL CHECK OF CABIN PRESSURE SAFETY VALVE PLATE
131 | 221320-01-1 | OPC OF TORQUE LIMITER LEVERS (PITCH,ROLL,YAW AXES)
132 | 222700-01-1 | ELECTRICAL PITCH TRIM TEST
133 | 223000-01-1 | AUTOTHROTTLE TEST
134 | 221320-05-1 | OPERATIONAL CHECK OF STOP RUDDER INPUT WARNING SYSTEM
135 | 221320-06-1 | OPERATIONAL CHECK OF STOP RUDDER INPUT WARNING SYSTEM
136 | 237100-04-1 | COCKPIT VOICE RECORDER/ULB - TEST
137 | 236000-01-1 | CHECK RESISTANCE OF STATIC DISCHARGERS
138 | 233100-01-1 | PUBLIC ADDRESS SYSTEM-TEST
139 | 243000-03-1 | BATTERIES CHARGE CONTROLLERS OVERRIDE (OPC)
140 | 241118-01-2 | CHECK TORQUE OF QAD RING TENSION BOLT
141 | 241118-01-2 | CHECK TORQUE OF QAD RING TENSION BOLT
142 | 243112-01-1 | BATTERY CHARGE CONTROLLERS-TEST
143 | 240000-04-1 | OPENING AND CLOSING OF ALL CIRCUIT BREAKERS
144 | 253000-06-1 | REPLACEMENT OF AIR EXTRACTION FILTERS
145 | 256610-01-1 | CABIN DECOMPRESSION PANELS - GVI
146 | 253000-07-1 | CLEANING OF AIR FILTER ELEMENT FOR AFT GALLEY
147 | 253000-07-1 | CLEANING OF AIR FILTER ELEMENT FOR FWD GALLEY
148 | 256300-01-1 | EMERGENCY EVACUATION SIGNALLING SYSTEM - OPC
149 | 253000-07-1 | CLEANING OF AIR FILTER ELEMENT FOR MID GALLEY
150 | 250000-T4-1 | EXTERIOR CLEANING
151 | 252000-T3-7 | INSPECTION OF THE FLOOR COVERINGS
152 | 252000-T5-1 | INSPECTION OF THE FLOOR COVERINGS
153 | 252100-T1-4 | A310 GVI OF E/C PASSENGER SEATS
154 | 252100-T3-1 | CHECK OF PAX SEATS CUSHIONS AND FOAMS
155 | 256000-T5-1 | INSPECTION OF THE ALL LIFE VESTS'TBO
156 | 254000-04-1 | GVI OF ATTACMENT POINTS & TENSION RODS IN LAVATORY
157 | 262511-01-3 | VISUAL CHECK OF LAVATORIES EXTINGUISHER BOTTLES
158 | 261521-01-1 | OPERATIONAL CHECK OF MIN.EQUIPMENT BAY SNIFFER FAN
159 | 261200-02-1 | BITE" TEST OF ENGINE FIRE DETECTION CONTROL UNITS
160 | 261512-01-3 | AVIONICS/CARGO SMOKE DETECTION (CLEANING
161 | 261600-05-1 | AVIONICS/CARGO SMOKE DETECTION (CLEANING
162 | 262100-02-1 | AGENT 1" AND "AGENT 2" EXTINGUISHING SYSTEMS (RH)
163 | 262100-03-1 | CHECK DIST. PIPING FOR LEAKAGE AND OBSTRUCTION -RH
164 | 262511-02-1 | VISUAL INSP OF LAVATORIES EXTINGUISHER BOTTLES
165 | 262100-02-1 | AGENT 1" AND "AGENT 2" EXTINGUISHING SYSTEMS (LH)
166 | 262100-03-1 | CHECK DIST. PIPING FOR LEAKAGE AND OBSTRUCTION -LH
167 | 262300-03-4 | CARGO COMPARTMENT FIRE EXTINGUISHING - TEST
168 | 261300-02-1 | BITE" TEST OF APU FIRE DETECTION CONTROL UNITS
169 | 262300-02-1 | CARGO COMPARTMENT FIRE EXTINGUISHING - FUC
170 | 261711-01-1 | LAVATORY SMOKE DETECTION
171 | 271128-01-1 | LUBR.OF AILERON HINGE & ACTUATOR ATT. BEARINGS(LH)
172 | 271128-01-1 | LUBR.OF AILERON HINGE & ACTUATOR ATT. BEARINGS(RH)
173 | 272325-01-1 | DETAILED VISUAL INSPECTION OF VARIABLE STOP LEVER
174 | 274000-01-1 | THS BEARINGS/FITTINGS-LUBRICATION
175 | 274411-04-1 | THS ACTUATOR CHIP DETECTORS-CONTROL
176 | 275411-01-1 | FLAP/SLAT POWER CONTROL UNIT DRAINING & FILLING
177 | 275430-01-1 | LUBRICATION OF FLAP TRACK BEAM (LH)
178 | 275430-01-1 | LUBRICATION OF FLAP TRACK BEAM (RH)
179 | 278000-01-1 | LUB OF SLAT TRACK TO SLAT ATTACHMENT BOLTS (LH)
180 | 278000-01-1 | LUB OF SLAT TRACK TO SLAT ATTACHMENT BOLTS (RH)
181 | 278422-02-1 | COMPLETE DRAINING OF SLAT SCREWJACK GEARBOXES (LH)
182 | 278422-05-1 | COMPLETE DRAINING OF SLAT SCREWJACK GEARBOXES (LH)
183 | 278422-02-1 | COMPLETE DRAINING OF SLAT SCREWJACK GEARBOXES (RH)
184 | 278422-05-1 | COMPLETE DRAINING OF SLAT SCREWJACK GEARBOXES (RH)
185 | 278900-01-1 | INSPECTION OF KRUEGER FLAP POSITION INDICATING (LH
186 | 278900-01-1 | INSPECTION OF KRUEGER FLAP POSITION INDICATING (RH
187 | 272100-01-1 | INSPECTION OF DUPLEX CTRL LINKAGE FOR INTEGRITY
188 | 273100-03-1 | VISUAL INSPECTION OF DUPLEX LINKAGE FOR INTEGRITY.
189 | 271400-06-1 | AILERON, RUDDER, ELEVATOR CHECK FOR EXCESSIVE PLAY
190 | 271100-01-1 | CHECK AILERON CABLES FOR CORRECT TENSION
191 | 271400-02-1 | OPC OF AILERON/RUDDER/ELEVATOR SERVO CONT. JAMMING
192 | 272326-01-1 | OPERATIONAL CHECK OF FEEL AND LIMITATION COMPUTER
193 | 273300-03-1 | OPERATIONAL CHECK OF FEEL AND LIMITATION COMPUTER
194 | 273300-01-1 | OPERATIONAL CHECK OF PITCH FEEL DISAGREE WARNING
195 | 273600-01-1 | OPC OF MONITORING CIRCUIT AND STALL WARNINGS
196 | 274100-01-1 | LUBRICATION OF CHAINS IN THS MECHANICAL CONTROL.
197 | 274411-06-1 | FUNC TST OF T.H.S. ACTUATOR OVER FULL TRAVEL RANGE
198 | 274411-07-1 | CHK BACKLASH THS ACTUATOR BALL SCREW NUT AND SCREW
199 | 275420-09-1 | CHECK BACKLASH BETWEEN SCREW AND JACKHEAD
200 | 275615-01-1 | OPC OF VANE JAM EXTENDED MICROSWITCHES
201 | 278000-03-1 | CHECK SLAT TRACKS AND ROLLER FOR EVIDENCE OF WEAR
202 | 278422-04-1 | CHK BACKLASH BETWEEN SLATJACK SCREW&THREAD IN BODY
203 | 275419-02-1 | CHK OF ELECTRICAL CONT TST OF FLAPS UNI JOINT ASSY
204 | 274416-01-1 | YELLOW PRIORITY VALVE, SERVO CONT.PRIORITY - FUC.
205 | 275420-08-2 | CHK PRIM&SECNDRY LOAD PATHS OF FLAP SCREWJACK NO.2
206 | 275420-08-3 | CHK PRIM&SECNDRY LOAD PATHS OF FLAP SCREWJACK NO.2
207 | 273100-02-1 | FUNC.CHECK OF PITCH CONTROL UNCOUPLING&COUPLING
208 | 275417-01-1 | INSPECTION OF FLAP STEADY BEARING ASSEMBLIES.
209 | 275420-03-1 | LEFT WING FLAP SCREW JACKS GEARBOXES - TOP UP
210 | 275420-03-1 | RIGHT WING FLAP SCREW JACKS GEARBOXES - TOP UP
211 | 272100-03-1 | RUDDER CONTROL CABLES
212 | 273100-05-1 | ELEVATOR MECHANICAL CONTROL AND PITCH UNCOUPLING
213 | 273100-06-1 | DI OF CABLES IN REAR PART OF AFT PRESSURE BULKHEAD
214 | 274400-04-1 | THS CONTROL CABLES
215 | 275420-06-1 | CHECK BACKLASH BETWEEN SCREW AND JACKHEAD
216 | 275419-04-1 | FLAP TRANSMISSION-INSPECT SPLINED COUPLINGS
217 | 271400-05-1 | GVI-ACTUATORS AND HYDRAULIC LINES
218 | 281200-01-1 | VISUAL INSPECTION OF NACA INTAKE & VENT PROTECTOR
219 | 282200-01-1 | OPER. TST OF INNER & OUTER TANKS ISOLATION VALVES
220 | 284600-01-1 | OPER. TEST OF OUTER TANKS "LO LVL" WARNING SYSTEM
221 | 281200-02-1 | GENERAL VISUAL INSPECTION OF TRIM TANK NACA INTAKE
222 | 282100-01-1 | OPERATIONAL TEST OF CENTER AND INNER TANK PUMPS
223 | 282400-02-1 | LP FUEL FIRE SHUTOFF VALVES USING EACH MOTOR (TST
224 | 282400-01-1 | CHECK LP FUEL FIRE SHUT OFF VALVE - LH
225 | 282500-01-2 | REFUEL/DEFUEL COUPLING-CONTROL-(LH)
226 | 282400-01-1 | CHECK LP FUEL FIRE SHUT OFF VALVE - RH
227 | 282500-01-2 | REFUEL/DEFUEL COUPLING-CONTROL-(RH)
228 | 123228-T1-1 | DRAINING WATER FROM AIRCRAFT FUEL TANKS
229 | 282100-05-1 | FUEL PUMP SYS-INS OF THE FUEL PUMP CANISTER HOOD
230 | 290000-03-1 | SAMPLING OF HYDRAULIC FLUID
231 | 292500-01-3 | RAM AIR TURBINE - LUBRICATION/ INSPEC./FUNC.TEST
232 | 292500-05-1 | RAM AIR TURBINE - LUBRICATION/ INSPEC./FUNC.TEST
233 | 290000-01-1 | INTERNAL LEAKAGE CHECK OF EACH HYDRAULIC SYSTEM
234 | 293400-01-1 | OPC OF HYD RESERVOIR LOW AIR PRESSURE DETECTION
235 | 291133-01-1 | FUC - FIRE VALVES AND ASSOCIATED INDICATING SYSTEM
236 | 292500-09-1 | RAM AIR TURBINE - CLEANING AND LUBRICATION
237 | 292500-14-1 | GVI OF EXPOSED RAM AIR CONTROL CABLE
238 | 301100-01-1 | WING ANTI ICE
239 | 301100-02-1 | OPC OF WING ANTI ICE "FAULT" WARNING
240 | 302113-01-1 | FUNC. CHECK OF NOSE COWL ANTI-ICE ON-OFF VALVE
241 | 304200-01-1 | OPC OF PWR TEST AND HIGH/LOW TEMP. SAFETY TEST
242 | 303100-02-1 | OPC OF TAT AND PITOT PROBES HEAT WARNING
243 | 303100-03-1 | OPC OF TAT AND PITOT PROBES HEAT WARNING
244 | 302113-01-3 | NOSE COWL ANTI-ICE SUPPLY DUCTS - GVI
245 | 302113-01-3 | NOSE COWL ANTI-ICE SUPPLY DUCTS - GVI
246 | 303100-04-1 | INSULATION TEST OF PITOT HEATER RESISTANCE
247 | 315734-01-1 | OPC OF LEFT AND RIGHT ECAM DISPLAYS UNITS
248 | 315300-01-1 | OPC OF AUDIO CANCEL AND EMERGENCY AUDIO CANCEL
249 | 315334-01-1 | CHECK VISUAL AND AURAL WARNING ACTIVATIONS BY FWC
250 | 324311-01-1 | CHECK FLUID LEVEL OF LOW PRESSURE BRAKE RESERVOIR
251 | 323100-01-1 | LANDING GEAR RETRACTION LOGIC SYSTEM 1& 2 - OPC
252 | 324300-01-1 | OPC OF ALTERNATE BRAKING SYSTEM
253 | 324500-01-1 | OPERATIONAL CHECK OF ANTISKID INHIBITION
254 | 326114-01-1 | MLG MECHANICAL INDICATOR - CHECK
255 | 323300-04-1 | FREE FALL EXTENSION CABLES - TENSION CHECK
256 | 321113-01-1 | MAIN GEAR SHOCK ABSORBER CHARGE PRESSURE - LH
257 | 321113-01-1 | MAIN GEAR SHOCK ABSORBER CHARGE PRESSURE - RH
258 | 322114-01-1 | CHECK CHARGE PRESSURE OF NLG SHOCK ABSORBER
259 | 323100-02-1 | ELECTRICAL CIRCUIT ASSOCIATED WITH LG LEVER - FUNC
260 | 324200-02-1 | ANTI-SKID SYS IN "LAND RECOVERY" ELECT. CONF - OPC
261 | 324500-02-1 | PARKING BRAKE CONTROL CABLES-CORRECT TENSION CHECK
262 | 325100-01-1 | DET.INSP OF CONTROL CABLES&CHECK CORRECT TENSION
263 | 325100-04-1 | DET.INSP OF CONTROL CABLES&CHECK CORRECT TENSION
264 | 326100-01-1 | OPERATIONAL CHECK OF AURAL WARNING ON SYSTEM 1&2
265 | 326113-02-1 | NOSE GEAR MECHANICAL INDICATOR - OPC
266 | 323300-05-1 | NOSE L/G FREE FALL EXTENSION CONT.LINKAGE-CONTROL
267 | 322200-02-1 | LUB. OF MECH. LINKAGE BELLCRANK ASSY OF NLG
268 | 322100-07-1 | CLEANING OF DRUG STRUT FILTER
269 | 324500-03-1 | DETAILED INSPECTION OF CONTROL CABLES
270 | 323100-04-1 | OPC OF MAIN AND NOSE GEAR DOOR UPLOCK ROLLERS
271 | 323100-05-1 | OPC OF MAIN AND NOSE GEAR DOOR UPLOCK ROLLERS
272 | 324300-03-1 | GVI OF ALTERNATE BRAKE SYS LP CONTROL SYS COMP.S
273 | 335100-02-1 | OPERATIONAL CHECK OF EMERGENCY LIGHTING
274 | 341100-01-1 | PITOT/STATIC SYSTEMS - DRAING / LEAK TEST
275 | 341700-01-1 | OPERATIONAL CHECK OF DADC1 AND 2 SWITCHING
276 | 342500-02-1 | OPERATIONAL CHECK OF "ATT-HDG" SWITCHING
277 | 342500-03-1 | HEADING COMP. WARN. ON ND'S & ON LEFT ECAM DU-TEST
278 | 345233-01-1 | FUNCTIONAL TEST OF ATC TRANSPONDER
279 | 222000-09-1 | EGPWC - OPERATIONAL TEST
280 | 344800-01-1 | EGPWC - OPERATIONAL TEST
281 | 340000-T2-1 | ANTENNA CHECK FOR SEALANT AND/OR STRUCTURAL DAMAGE
282 | 353000-03-1 | PORTABLE OXYGEN CYLINDER - OPC/CHECK
283 | 351251-01-1 | OUICK DONNING OXYGEN MASKS - INSPECTION/CHECK
284 | 361000-01-1 | PNEUMATIC CROSS-FEED VALVE - OPC
285 | 361117-01-3 | FUNCTIONAL CHECK OF OVERPRESSURE VALVE-LH
286 | 361117-01-3 | FUNCTIONAL CHECK OF OVERPRESSURE VALVE-RH
287 | 381000-01-1 | POTABLE WATER SYSTEM- OPC
288 | 381200-01-1 | WATER HEATERS - OPC
289 | 384112-01-1 | AIR SUPPLY FILTER - DISCARD
290 | 491200-01-1 | VISUAL CHECK OF APU SUSPENSION SYSTEM
291 | 491600-02-1 | APU AIR INTAKE SYSTEM
292 | 493311-01-1 | OPERATIONAL CHECK OF APU FUEL ISOLATION VALVE
293 | 499300-01-1 | APU OIL INDICATING SYSTEM - COMPARISON CHECK
294 | 491300-01-1 | GVI-FIRE WALLS AND COMPARTMENT DOOR
295 | 493116-01-2 | FUC (AIR PRESSURE CHECK) OF APU FUEL SHROUD LINE
296 | 518000-01-1 | CHECK OF DRAINS AT FWD AND AFT PRESSURE BULKHEADS
297 | 518000-02-1 | CHECK OF FUSELAGE DRAINS
298 | 518000-03-1 | DET.INSP. OF FUSELAGE AFT & TAIL SECTION DRAINS
299 | 510000-T2-1 | CHECK STRUCTURAL DAMAGE RECORD FILE IN COCKPIT
300 | 518000-06-1 | DI OF DRAIN GAPS AT NOSE RIB 0 AND DRAIN HOLE
301 | 521000-01-1 | PASSENGER/CREW DOORS -TEST
302 | 523400-01-1 | LUB - CARGO COMPARTMENT DOOR COMPONENTS
303 | 523400-T1-1 | CHK BULK CARGO DOOR HINGE E30PIN-ANTIROTATING BOLT
304 | 521031-01-1 | CHECK WEAR OF PASS/CREW DOORS STOP FITTINGS
305 | 523316-01-1 | OPE. TEST OF CARGO COMPARTMENT DOOR SEQUENCE VALVE
306 | 522311-01-1 | PASSENGER COMPARTMENT EMERGENCY EXIT (LH) - FC
307 | 522311-01-1 | PASSENGER COMPARTMENT EMERGENCY EXIT (RH) - FC
308 | 523203-01-1 | AFT CARGO DOOR HINGE ARMS - CONTROL
309 | 523105-01-1 | FORWARD CARGO DOOR HINGE ARMS -CONTROL
310 | 523105-01-2 | FORWARD CARGO DOOR HINGE ARMS -CONTROL
311 | 523403-01-1 | BULK CARGO DOOR STOP ASSEMBLIES - CONTROL
312 | 523403-01-2 | BULK CARGO DOOR STOP ASSEMBLIES - CONTROL
313 | 527100-01-1 | DOOR WARNING SYSTEM - OPERATIONAL TEST
314 | 528100-T1-1 | MLG DOOR TIRE FAIRING - CONTROL/REPAIR
315 | 521103-01-1 | GVI OF FWD PASS/CREW DOOR SKIN, EXT. SURFACE-LH/RH
316 | 521301-01-1 | GVI OF AFT PASS/CREW DOOR SKIN, EXT. SURFACE-LH/RH
317 | 522201-01-1 | GVI OF EMERGENCY EXIT SKIN, EXTERNAL SURFACE-LH/RH
318 | 523500-T1-1 | DOOR CONTROL SWITCH-ADJUSTMENT/TEST
319 | 521000-03-1 | LUB.OF EXTERIOR CONTROL HANDLE AND TELESCOPIC ARM
320 | 531000-01-1 | DETAILED INSPECTION OF FWD CARGO ROLLER TRACKS
321 | 531000-01-1 | DETAILED INSPECTION OF AFT CARGO ROLLER TRACKS
322 | 531306-01-1 | FWD CARGO DOOR FITTINGS FR 20B-26 - CONTROL
323 | 531306-01-2 | FWD CARGO DOOR FITTINGS FR 20B-26 - CONTROL
324 | 531316-01-1 | DET.INSP.OF FR 20, FR 20A, FR 25A[
325 | 531316-01-2 | DET.INSP.OF FR 20, FR 20A, FR 25A[
326 | 531108-01-1 | DET.INSP.OF COCKPIT SIDE WINDOW REAR POST[
327 | 531108-01-2 | DET.INSP.OF COCKPIT SIDE WINDOW REAR POST[
328 | 531089-01-1 | TAIL CONE FITTINGS - CONTROL
329 | 531201-01-1 | FWD PAX/CREW DOOR RING SKIN - CONTROL
330 | 531201-01-2 | FWD PAX/CREW DOOR RING SKIN - CONTROL
331 | 531205-01-1 | FRAME 10 INTERNAL FLANGES - CONTROL
332 | 531205-01-2 | FRAME 10 INTERNAL FLANGES - CONTROL
333 | 531326-01-1 | HINGE FITTINGS FWD CARGO COMPARTMENT DOOR -CONTROL
334 | 531326-01-2 | HINGE FITTINGS FWD CARGO COMPARTMENT DOOR -CONTROL
335 | 531410-01-1 | FUSELAGE SKIN BETWEEN FR.36 AND 37 - CONTROL
336 | 531410-01-2 | FUSELAGE SKIN BETWEEN FR.36 AND 37 - CONTROL
337 | 531411-01-1 | FUSELEGE SKIN AT WING FAIRING FITTINGS - CONTROL
338 | 531411-01-2 | FUSELEGE SKIN AT WING FAIRING FITTINGS - CONTROL
339 | 531400-T1-1 | CLEAN&CORROSION INSP OF MANHOLE DOUBLER -FWD CARGO
340 | 531217-01-1 | FWD/PAX CREW DOOR CUTOUT - CONTROL
341 | 531809-01-4 | NDT INSP. OF AFT PASS/CREW DOOR CUTOUTS
342 | 531815-01-1 | NDT INSP. OF AFT PASS/CREW DOOR CUTOUTS
343 | 531724-01-1 | BULK CARGO COMP.DOOR CUTOUT - CONTROL
344 | 531203-T1-1 | FWD PAX DOOR SURROUND STRUCTURE-INSPECT DOOR STOPS
345 | 531900-T2-1 | REAR PRESURE BULK FR80/82 LOW RIM ANG CORR.CONTROL
346 | 531813-T1-1 | FUSELAGE-AFT SEC.-INSPECT FR 73A,BEAMS 5-7 (L/H)
347 | 531813-T1-1 | FUSELAGE-AFT SEC.-INSPECT FR 73A,BEAMS 5-7 (R/H)
348 | 531101-02-5 | WINDSHIED LWR FRAME / CLOSING PANELS - CONTROL
349 | 531101-02-7 | WINDSHIED LWR FRAME / CLOSING PANELS - CONTROL
350 | 531203-01-1 | FWD PAX/CREW DOOR CUT-OUT - CONTROL
351 | 531203-01-2 | FWD PAX/CREW DOOR CUT-OUT - CONTROL
352 | 531206-01-1 | DET.INSP. OF FUSELAGE SKIN BTW FR10 & FR11 (LH/RH)
353 | 531206-01-2 | DET.INSP. OF FUSELAGE SKIN BTW FR10 & FR11 (LH/RH)
354 | 531207-01-1 | NOSE LANDING GEAR BAY - CONTROL[
355 | 531207-01-2 | NOSE LANDING GEAR BAY - CONTROL[
356 | 531212-01-1 | FUSELAGE INTERNAL STRUCTURE - CONTROL
357 | 531214-01-1 | FUSELAGE INTERNAL STRUCTURE - CONTROL
358 | 531227-01-1 | MAIN DECK FLOOR - CONTROL
359 | 531233-01-1 | FUSELAGE EXTERNAL SKIN - CONTROL
360 | 531233-01-2 | FUSELAGE EXTERNAL SKIN - CONTROL
361 | 531234-01-1 | FUSELAGE INTERNAL STRUCTURE - CONTROL
362 | 531331-01-1 | FWD CARGO COMPARTMENT DOOR - CONTROL
363 | 531387-01-1 | MAIN DECK FLOOR STRUCTURE - CONTROL
364 | 531412-01-2 | FUSELAGE FRAMES 38, 38.1, 38.2 - CONTROL
365 | 531412-01-3 | FUSELAGE FRAMES 38, 38.1, 38.2 - CONTROL
366 | 531418-01-1 | FUSELAGE SKIN AT FR35 - CONTROL - CONTROL
367 | 531418-01-2 | FUSELAGE SKIN AT FR35 - CONTROL - CONTROL
368 | 531528-01-1 | MAIN DECK FLOOR STRUCTURE - CONTROL
369 | 531531-01-1 | DI OF FUSELAGE INT. STRUCT. FROM FR 38.2 TO FR 39
370 | 531567-01-2 | DET.INSP.OF MLG DOOR CUT-OUTS (LH/RH)[
371 | 531567-01-3 | DET.INSP.OF MLG DOOR CUT-OUTS (LH/RH)[
372 | 531580-01-2 | DET.INSP.OF AFT FACE OF PRESSURE BULKHEAD[
373 | 531586-01-2 | NDT INSP. OF FUSELAGE SKIN DOUBLER AT FR40 (LH/RH)
374 | 531589-01-6 | NDT.INSP.OF CIRCUMFERENTIAL SKIN JOINT AT FR.54[
375 | 531589-01-8 | NDT.INSP.OF CIRCUMFERENTIAL SKIN JOINT AT FR.54[
376 | 531605-02-4 | NDT INSP.OF CIRC.SPLICE AT FR55/58, STR13 (LH/RH)[
377 | 531628-01-1 | MAIN DECK FLOOR STRUCTURE - CONTROL
378 | 531715-01-1 | AFT CARGO DOOR CUTOUT INT. STRUCTURE - CONTROL
379 | 531721-01-2 | SKIN AT BULK CARGO DOOR CUT-OUT - CONTROL
380 | 531721-02-1 | SKIN AT BULK CARGO DOOR CUT-OUT - CONTROL
381 | 531721-02-4 | SKIN AT BULK CARGO DOOR CUT-OUT - CONTROL
382 | 531808-01-2 | NDT INSP.OF AFT PAX DOOR CUTOUT UPPER CORNERS
383 | 531808-01-4 | NDT INSP.OF AFT PAX DOOR CUTOUT UPPER CORNERS
384 | 531809-02-1 | AFT PAX/CREW DOOR CUT-OUT - CONTROL
385 | 531823-01-1 | LOWER SKIN EXTERNAL SURFACE - CONTROL
386 | 531825-01-1 | LOWER SKIN INTERNAL SURFACE - CONTROL
387 | 531924-01-3 | NDT INSP.OF CIRC.SPLICE AT FR86 & STRS22-27(LH/RH)
388 | 531924-02-2 | NDT INSP.OF CIRC.SPLICE AT FR86 & STRS22-27(LH/RH)
389 | 531926-01-5 | HORIZONTAL STABILIZER CUTOUT - CONTROL
390 | 531932-01-1 | FUSELAGE EXTERNAL SURFACE - CONTROL
391 | 531556-01-2 | DET.INSP. OF FR 47/48 BTW STRS 42-43 (LH/RH)[
392 | 531556-01-3 | DET.INSP. OF FR 47/48 BTW STRS 42-43 (LH/RH)[
393 | 531544-01-1 | STRUCTURE FUSELAGE CENTER SECTION - CONTROL
394 | 531805-04-1 | FUSELAGE - CONTROL
395 | 531606-01-2 | NDT INSP.OF CIRC.SKIN AT FR55/58, STR 4 (LH/RH)[
396 | 531921-01-1 | NDT INSP.OF REAR PRESS. BULKHEAD FOR APU FUEL LINE
397 | 531922-01-1 | DET INSP.OF REAR PRESS.BULKH. WEB AFT FACE CUTOUTS
398 | 531927-01-1 | NDT INSP.OF REAR PRES.BULKHEAD WEB FWD & AFT FACES
399 | 531209-01-1 | GVI OF SKIN FROM FR10 TO FR19 - EXTERNAL SURFACE
400 | 531298-01-2 | NDT. INSP. OF FUSELAGE FR16A AT CABIN FLOOR LEVEL
401 | 531298-01-4 | NDT. INSP. OF FUSELAGE FR16A AT CABIN FLOOR LEVEL
402 | 531307-01-1 | GVI OF SKIN PANEL AROUND FWD CARGO DOOR CUTOUT
403 | 531309-01-1 | GVI OF SKIN FROM FR20 TO FR26/32 & STR 40-42LH
404 | 531371-01-1 | GVI OF SKIN FROM FR19 TO FR54 & STRS 26 LH/RH
405 | 531421-01-1 | GVI OF SKIN FROM FR36/32 TO FR38.2 & STRS 40-42
406 | 531114-01-1 | GVI OF FUSELAGE SKIN ABOVE WINDSHIELD,FR4-FR10
407 | 531513-02-1 | GVI OF SKIN AT FR47/48 FROM FAIR. TO STR13 (LH/RH)
408 | 531612-01-1 | GVI OF SKIN FROM FR54 TO FR80/82 & STRS 26LH/RH
409 | 531708-01-1 | GVI OF SKIN BTW FR55/58-72 & BTW STR13-CENTER LINE
410 | 531712-01-1 | GVI OF AFT CARGO DOOR CUTOUT-UPPER & LOWER CORNERS
411 | 531720-01-1 | GVI OF BULK CARGO COMP. DOOR CUTOUT SKIN
412 | 531801-01-2 | GVI OF COUPLINGS AT FR76 FROM STR13 TO CENTERLINE
413 | 531807-01-2 | GVI OF CUTOUTS BTW FR73-76 & FROM STR9 TO STR28
414 | 531144-01-1 | DET.INSP. OF ANGLE FITTINGS BETWEEN BEAMS (RH)
415 | 531270-01-1 | DET.INSP.OF FR14 & FR16A CROSS BEAMS (LH/RH)
416 | 531393-01-2 | NDT.INSP.OF ATTACH.AREAS BTW FR20-26/32 & STR45-RH
417 | 531561-01-2 | DET.INSP. OF FR47A,49A,50A,51A & 52A (LH/RH)
418 | 531611-02-2 | DET.INSP. OF SKIN AT FR54.1,54.2,54.3 EXT.SURFACE
419 | 531902-01-3 | DET. INSP. OF REAR PRESSURE BULKHEAD FWD FACE[
420 | 531241-01-1 | INSPECTION OF CROSSBEAM ON NLG FR15A WEB FACE
421 | 531394-01-1 | INSPECTION FOR CROSSBEAM AT JUNCTION WITH LOWER DE
422 | 531738-01-1 | INSPECTION FOR CROSSBEAM AT JUNCTION WITH LOWER DE
423 | 531703-01-2 | SPECIAL DETAILED INSPECTION (HFEC) OF STRINGER COUPLINGS
424 | 531640-01-1 | DI OF FUSELAGE FRAMES AT AREA OF CARGO FLOOR FLOOR ATTACHMENT FITTINGS,LH
425 | 531640-01-1 | DI OF FUSELAGE FRAMES AT AREA OF CARGO FLOOR ATTACHMENT FITTINGS,RH
426 | 531640-01-1 | DI OF FUSELAGE FRAMES AT AREA OF CARGO COMPARTMENT FLOOR
427 | 5313227-01-01 | SDI (HFEC + US) OF FRAMES AND COUPLINGS
428 | 531435-01-1A-S | SDI (LFEC) OF SPLICE PLATE AT CIRCUMFERENTIAL SKIN SPLICE AT FR 26/32 FROM STR 13 LH/RH TO CROWN CENTRE LINE.
429 | 545175-T1-1 | PYLON-WING ATTACH FITTINGS - LUBRICATION
430 | 545002-G1-5 | NDT INSP.OF PYLON PYRAMID ATTACH. BTW RIB 1-2 (LH)
431 | 545002-G1-6 | NDT INSP.OF PYLON PYRAMID ATTACH. BTW RIB 1-2 (LH)
432 | 545002-G1-5 | NDT INSP.OF PYLON PYRAMID ATTACH. BTW RIB 1-2 (RH)
433 | 545002-G1-6 | NDT INSP.OF PYLON PYRAMID ATTACH. BTW RIB 1-2 (RH)
434 | 545003-G1-5 | DET INSP.OF PYLON-TO-ENG. FWD ATTACH FIT. ARM (LH)
435 | 545003-G1-5 | DET INSP.OF PYLON-TO-ENG. FWD ATTACH FIT. ARM (RH)
436 | 545004-01-1 | DVI-PYLON LOWER SPAR UPPER SURFACE-RIBS 8 TO 18-LH
437 | 545004-01-1 | DVI-PYLON LOWER SPAR UPPER SURFACE-RIBS 8 TO 18-RH
438 | 545042-01-1 | INSPECT RIB 5 IN THE PYLON BOX (RIGHT)
439 | 545100-T1-1 | INSP OF THE PYLON FAIRINGS LH ENG. NACELLE PYLON
440 | 545100-T1-1 | INSP OF THE PYLON FAIRINGS RH ENG. NACELLE PYLON
441 | 553600-01-1 | RUDDER HINGE ARM BEARINGS - CONTROL
442 | 554600-01-1 | RUDDER ATTACH FITTINGS - CONTROL
443 | 553211-T1-1 | INSP. PAINT & REPAIR VERT. STABILIZER LEADING EDGE
444 | 554000-T1-1 | VERTICAL STABILIZER STRUC. INSP.- RUDDER Z-PROFILE
445 | 554008-01-1 | SDI OF RUDDER SIDE PANEL LH/RH
446 | 561200-01-1 | CLEANING & LUBRICATION OF COCKPIT SLIDING WINDOWS
447 | 572561-02-1 | DI OF OUTER WING-AROUND ACC DOOR RIB 20 TO 28 (LH)
448 | 572561-02-1 | DI OF OUTER WING-AROUND ACC DOOR RIB 20 TO 28 (RH)
449 | 574204-01-1 | SLAT 1 TRACK AND LINK ATTACHMENT BOLTS (LH) - CTRL
450 | 574204-01-1 | SLAT 1 TRACK AND LINK ATTACHMENT BOLTS (RH) - CTRL
451 | 574304-01-1 | SLAT 2 LUGS AND ATTACHMENT BOLTS. (LH) - CONTROL
452 | 574304-01-1 | SLAT 2 LUGS AND ATTACHMENT BOLTS. (RH) - CONTROL
453 | 572008-01-1 | DET.INSP.OF FLAP TRACK BEAM NO.4 FWD ATTACH. (LH)
454 | 572008-01-2 | DET.INSP.OF FLAP TRACK BEAM NO.4 FWD ATTACH. (LH)
455 | 572008-01-1 | DET.INSP.OF FLAP TRACK BEAM NO.4 FWD ATTACH. (RH)
456 | 572008-01-2 | DET.INSP.OF FLAP TRACK BEAM NO.4 FWD ATTACH. (RH)
457 | 571013-01-3 | NDT.INSP.OF FR 47/48 FWD & AFT FACES (LH/RH)[
458 | 571013-01-4 | NDT.INSP.OF FR 47/48 FWD & AFT FACES (LH/RH)[
459 | 574404-01-1 | SLAT 3 LUGS AND ATTACHMENT BOLTS. (LH) - CONTROL
460 | 574404-01-1 | SLAT 3 LUGS AND ATTACHMENT BOLTS. (RH) - CONTROL
461 | 575149-01-1 | OUTER WING SHROUD BOX SPOILER 1.(LH) - CONTROL
462 | 575149-01-2 | OUTER WING SHROUD BOX SPOILER 1.(LH) - CONTROL
463 | 575149-01-1 | OUTER WING SHROUD BOX SPOILER 1.(RH) - CONTROL
464 | 575149-01-2 | OUTER WING SHROUD BOX SPOILER 1.(RH) - CONTROL
465 | 575210-01-1 | INBOARD FLAP HINGE AND HINGE ATTACHMENT.(LH)- CTRL
466 | 575210-01-2 | INBOARD FLAP HINGE AND HINGE ATTACHMENT.(LH)- CTRL
467 | 575210-01-1 | INBOARD FLAP HINGE AND HINGE ATTACHMENT.(RH)- CTRL
468 | 575210-01-2 | INBOARD FLAP HINGE AND HINGE ATTACHMENT.(RH)- CTRL
469 | 575214-01-1 | NDT & DET.INSP.OF INBOARD FLAP CARRIAGE 2 (LH)
470 | 575214-01-2 | NDT & DET.INSP.OF INBOARD FLAP CARRIAGE 2 (LH)
471 | 575214-01-3 | NDT & DET.INSP.OF INBOARD FLAP CARRIAGE 2 (LH)
472 | 575214-01-1 | NDT & DET.INSP.OF INBOARD FLAP CARRIAGE 2 (RH)
473 | 575214-01-2 | NDT & DET.INSP.OF INBOARD FLAP CARRIAGE 2 (RH)
474 | 575214-01-3 | NDT & DET.INSP.OF INBOARD FLAP CARRIAGE 2 (RH)
475 | 575224-01-1 | DET.INSP.OF LUGS & FITTINGS IN VANE ATTACHM. (LH)
476 | 575224-01-2 | DET.INSP.OF LUGS & FITTINGS IN VANE ATTACHM. (LH)
477 | 575224-01-3 | DET.INSP.OF LUGS & FITTINGS IN VANE ATTACHM. (LH)
478 | 575224-01-1 | DET.INSP.OF LUGS & FITTINGS IN VANE ATTACHM. (RH)
479 | 575224-01-2 | DET.INSP.OF LUGS & FITTINGS IN VANE ATTACHM. (RH)
480 | 575224-01-3 | DET.INSP.OF LUGS & FITTINGS IN VANE ATTACHM. (RH)
481 | 575100-T2-1 | WINGS - UPPER SURFACE(LH) - CONTROL
482 | 575100-T2-1 | WINGS - UPPER SURFACE(RH) - CONTROL
483 | 574200-T1-1 | WINGS - SLAT BRUSH SEAL - CONTROL
484 | 571066-02-1 | CENTER WING BOX - INBOARD AND OUTBOARD - CONTROL
485 | 574407-01-2 | SLAT 3 STRUCTURE IN ATTACHMENT AREAS.(LH)-NDT CTRL
486 | 574407-01-3 | SLAT 3 STRUCTURE IN ATTACHMENT AREAS.(LH)-NDT CTRL
487 | 574407-01-2 | SLAT 3 STRUCTURE IN ATTACHMENT AREAS.(RH)-NDT CTRL
488 | 574407-01-3 | SLAT 3 STRUCTURE IN ATTACHMENT AREAS.(RH)-NDT CTRL
489 | 571023-01-2 | NDT.INSP.OF CENTER WING BOX LOWER SKIN (LH/RH)[
490 | 571066-01-1 | CENTER WING BOTTOM SKIN(LH) - CONTROL
491 | 571066-01-1 | CENTER WING BOTTOM SKIN(RH) - CONTROL
492 | 572006-01-1 | DET.INSP.OF FLAP TRACK BEAMS NO.2,3,4 & 5 (LH)
493 | 572006-01-2 | DET.INSP.OF FLAP TRACK BEAMS NO.2,3,4 & 5 (LH)
494 | 572006-01-1 | DET.INSP.OF FLAP TRACK BEAMS NO.2,3,4 & 5 (RH)
495 | 572006-01-2 | DET.INSP.OF FLAP TRACK BEAMS NO.2,3,4 & 5 (RH)
496 | 572011-01-1 | DET.INSP.OF FLAP TRACK BEAM NO.1 ATTCH.MEMBERS(LH)
497 | 572011-01-2 | DET.INSP.OF FLAP TRACK BEAM NO.1 ATTCH.MEMBERS(LH)
498 | 572011-01-1 | DET.INSP.OF FLAP TRACK BEAM NO.1 ATTCH.MEMBERS(RH)
499 | 572011-01-2 | DET.INSP.OF FLAP TRACK BEAM NO.1 ATTCH.MEMBERS(RH)
500 | 572016-01-1 | DET.INSP.OF FLAP TRACK BEAM NO.2,3,4 & 5 (LH)
501 | 572016-01-2 | DET.INSP.OF FLAP TRACK BEAM NO.2,3,4 & 5 (LH)
502 | 572016-01-1 | DET.INSP.OF FLAP TRACK BEAM NO.2,3,4 & 5 (RH)
503 | 572016-01-2 | DET.INSP.OF FLAP TRACK BEAM NO.2,3,4 & 5 (RH)
504 | 572104-01-4 | DET.INSP.OF OUTER WING FRONT SPAR FWD FACE (LH)
505 | 572104-01-4 | DET.INSP.OF OUTER WING FRONT SPAR FWD FACE (RH)
506 | 572107-01-2 | DET.INSP.OF WING FRONT SPAR AFT-BTW RIBS 1-7 (LH)
507 | 572107-01-2 | DET.INSP.OF WING FRONT SPAR AFT-BTW RIBS 1-7 (LH)
508 | 572107-01-2 | DET.INSP.OF WING FRONT SPAR AFT-BTW RIBS 1-7 (RH)
509 | 572108-01-4 | DET.INSP.OF WING FRONT SPAR AFT-BTW RIBS 7-9 (LH)
510 | 572108-01-4 | DET.INSP.OF WING FRONT SPAR AFT-BTW RIBS 7-9 (RH)
511 | 572109-01-3 | DET.INSP.OF WING FRONT SPAR AFT-BTW RIBS 9-17 (LH)
512 | 572109-01-4 | DET.INSP.OF WING FRONT SPAR AFT-BTW RIBS 9-17 (LH)
513 | 572109-01-3 | DET.INSP.OF WING FRONT SPAR AFT-BTW RIBS 9-17 (RH)
514 | 572109-01-4 | DET.INSP.OF WING FRONT SPAR AFT-BTW RIBS 9-17 (RH)
515 | 572111-01-1 | DET.INSP.OF WING REAR SPAR AFT - BTW RIBS 1-3 (LH)
516 | 572111-01-3 | DET.INSP.OF WING REAR SPAR AFT - BTW RIBS 1-3 (LH)
517 | 572111-01-5 | DET.INSP.OF WING REAR SPAR AFT - BTW RIBS 1-3 (LH)
518 | 572111-01-1 | DET.INSP.OF WING REAR SPAR AFT - BTW RIBS 1-3 (RH)
519 | 572111-01-3 | DET.INSP.OF WING REAR SPAR AFT - BTW RIBS 1-3 (RH)
520 | 572111-01-5 | DET.INSP.OF WING REAR SPAR AFT - BTW RIBS 1-3 (RH)
521 | 572115-01-2 | DET.INSP.OF OUTER WING REAR SPAR AFT - RIB 10 (LH)
522 | 572115-01-4 | DET.INSP.OF OUTER WING REAR SPAR AFT - RIB 10 (LH)
523 | 572115-01-2 | DET.INSP.OF OUTER WING REAR SPAR AFT - RIB 10 (RH)
524 | 572115-01-4 | DET.INSP.OF OUTER WING REAR SPAR AFT - RIB 10 (RH)
525 | 572117-01-3 | DET.INSP.OF WING REAR SPAR FWD FACE - RIB 1-3 (LH)
526 | 572117-01-7 | DET.INSP.OF WING REAR SPAR FWD FACE - RIB 1-3 (LH)
527 | 572117-01-3 | DET.INSP.OF WING REAR SPAR FWD FACE - RIB 1-3 (RH)
528 | 572117-01-7 | DET.INSP.OF WING REAR SPAR FWD FACE - RIB 1-3 (RH)
529 | 572118-01-5 | DET.INSP.OF WING REAR SPAR FWD FACE - RIB 3-6 (LH)
530 | 572118-01-5 | DET.INSP.OF WING REAR SPAR FWD FACE - RIB 3-6 (RH)
531 | 572144-01-4 | DET.INSP.OF WING TOP SKIN UPPER SURFACE-RIB1-7(LH)
532 | 572144-01-4 | DET.INSP.OF WING TOP SKIN UPPER SURFACE-RIB1-7(RH)
533 | 572153-01-2 | NDT.&DET.INSP.OF WING BOTTOM SKIN LWR SURFACE (LH)
534 | 572153-02-2 | NDT.&DET.INSP.OF WING BOTTOM SKIN LWR SURFACE (LH)
535 | 572153-01-2 | NDT.&DET.INSP.OF WING BOTTOM SKIN LWR SURFACE (RH)
536 | 572153-02-2 | NDT.&DET.INSP.OF WING BOTTOM SKIN LWR SURFACE (RH)
537 | 572159-01-2 | DET.INSP.OF WING BOTTOM SKIN LWR SURF. RIB 1-3(LH)
538 | 572159-01-4 | DET.INSP.OF WING BOTTOM SKIN LWR SURF. RIB 1-3(LH)
539 | 572159-01-2 | DET.INSP.OF WING BOTTOM SKIN LWR SURF. RIB 1-3(RH)
540 | 572159-01-4 | DET.INSP.OF WING BOTTOM SKIN LWR SURF. RIB 1-3(RH)
541 | 572162-01-2 | DET.INSP.OF WING BOTTOM SKIN LWR SURFACE-STR 8(LH)
542 | 572162-01-2 | DET.INSP.OF WING BOTTOM SKIN LWR SURFACE-STR 8(RH)
543 | 572163-01-6 | DET.INSP.OF WING BOTTM.SKIN LWR SURF.RIB 10-14(LH)
544 | 572163-01-6 | DET.INSP.OF WING BOTTM.SKIN LWR SURF.RIB 10-14(RH)
545 | 572169-01-2 | NDT.INSP.OF WING BOTTOM SKIN-MLG REINFORCING (LH)
546 | 572169-01-2 | NDT.INSP.OF WING BOTTOM SKIN-MLG REINFORCING (RH)
547 | 572187-01-2 | NDT.INSP.OF WING BOTTOM SKIN-STRINGER RUNOUTS (LH)
548 | 572187-01-2 | NDT.INSP.OF WING BOTTOM SKIN-STRINGER RUNOUTS (RH)
549 | 572536-01-3 | DET.INSP.OF OUTER WING RIB 17-21 & RIB 23-28 (LH)
550 | 572536-01-3 | DET.INSP.OF OUTER WING RIB 17-21 & RIB 23-28 (RH
551 | 574129-01-3 | DET.INSP.OF WING BOTTOM SKIN LOWER SURFACE (LH)
552 | 574129-01-3 | DET.INSP.OF WING BOTTOM SKIN LOWER SURFACE (RH)
553 | 575129-01-2 | DET.INSP.OF WING BOTTOM SKIN LOWER SURF.ATTACH(LH)
554 | 575129-01-2 | DET.INSP.OF WING BOTTOM SKIN LOWER SURF.ATTACH(RH)
555 | 575211-01-1 | DET.INSP.OF INBOARD FLAP CARRIAGE NO.1 (LH)
556 | 575211-01-2 | DET.INSP.OF INBOARD FLAP CARRIAGE NO.1 (LH)
557 | 575211-01-1 | DET.INSP.OF INBOARD FLAP CARRIAGE NO.1 (RH)
558 | 575211-01-2 | DET.INSP.OF INBOARD FLAP CARRIAGE NO.1 (RH)
559 | 572035-T1-1 | FLAP TRACK FAIRINGS - CONTROL
560 | 571022-01-3 | NDT INSP. BTW FR43-FR45, STIFF. 7, 8 & 9 (LH)
561 | 571022-01-3 | NDT INSP. BTW FR43-FR45, STIFF. 7, 8 & 9 (RH)
562 | 571022-01-3 | NDT INSP. BTW FR43-FR45, STIFF. 7, 8 & 9 (RH)
563 | 572141-02-2 | NDT INSP. OF WING BOTTOM SKIN BTW RIBS 2-14 (LH)
564 | 572141-02-2 | NDT INSP. OF WING BOTTOM SKIN BTW RIBS 2-14 (RH)
565 | 572143-01-4 | GVI OF OUTER WING TOP SKIN UPPER SURFACE (LH)
566 | 572143-01-4 | GVI OF OUTER WING TOP SKIN UPPER SURFACE (RH)
567 | 572541-01-2 | GVI OF OUTER WING FROM RIBS 14-28 (LH)
568 | 572541-01-2 | GVI OF OUTER WING FROM RIBS 14-28 (RH)
569 | 571051-01-2 | NDT INSP. OF CENTER WING BOX FITTINGS[
570 | 571054-01-2 | NDT INSP.OF CRUCIFORM FITT. JUNCTION AT FR43A (LH)
571 | 571054-01-2 | NDT INSP.OF CRUCIFORM FITT. JUNCTION AT FR43A (RH)
572 | 571062-01-2 | NDT INSP. BTW FR40/41 & FR47/48 (LH)
573 | 571062-01-2 | NDT INSP. BTW FR40/41 & FR47/48 (RH)
574 | 571068-01-2 | NDT INSP.OF CNTR WING BOX BTW.STIFF.44.2-46.2 (LH)
575 | 571068-01-2 | NDT INSP.OF CNTR WING BOX BTW.STIFF.44.2-46.2 (RH)
576 | 576102-01-1 | GVI OF ASA UPPER & LOWER SKIN EXT. SURFACE (LH)
577 | 576102-01-1 | GVI OF ASA UPPER & LOWER SKIN EXT. SURFACE (RH)
578 | 572010-T1-1 | MOVABLE FLAP TRACK FAIRING#2-CONNECTOR PROFILES-LH
579 | 572010-T1-1 | MOVABLE FLAP TRACK FAIRING#2-CONNECTOR PROFILES-RH
580 | 575100-T3-1 | INSPECTION OF SPOILER NO 2-3 LH
581 | 575100-T3-1 | INSPECTION OF SPOILER NO 2-3 RH
582 | 571008-02-2 | SPECIAL DETAILED INSPECTION (ULTRASONIC) OF OUTBOARD HORIZONTAL FLANG
583 | 571026-02-2 | SPECIAL DETAILED INSPECTION (ULTRASONIC) OF JUNCTION
584 | 571062-01-4 | SPECIAL DETAILED INSPECTION (ULTRASONIC) OF LOWER SPLICE
585 | 571062-01-4 | SPECIAL DETAILED INSPECTION (ULTRASONIC) OF LOWER SPLICE
586 | 571008-02-2 | SPECIAL DETAILED INSPECTION (ULTRASONIC) OF OUTBOARD HORIZONTAL FLANGE
587 | 571054-02-2 | OUTER WING UPPER SKIN FITTINGS. (LH)
588 | 571054-02-2 | OUTER WING UPPER SKIN FITTINGS. (RH)
589 | 571063-01-02 | SDI (ULTRASONIC) OF WING PANEL, OUTBOARD ROW OF EXTERNAL SPLICE FASTENERS,LH
590 | 571063-01-02 | SDI (ULTRASONIC) OF WING PANEL, OUTBOARD ROW OF EXTERNAL SPLICE FASTENERS,RH
591 | 572190-01-2 | SDI (ULTRASONIC) OF OUTER WING BOTTOM SKIN LOWER SURFACE
592 | 711300-T1-1 | CHECK OF FAN COWL,CORE COWL PRESS.RELIEF DOOR-LH
593 | 717000-G2-1 | GVI OF DRAIN TUBES
594 | 717000-G2-1 | GVI OF DRAIN TUBES
595 | 711000-G2-1 | FAN COWL LATCH TENSION & ENGINE COWLING INSP.- LH
596 | 711000-G3-1 | FAN COWL LATCH TENSION & ENGINE COWLING INSP.- LH
597 | 711000-G2-1 | FAN COWL LATCH TENSION & ENGINE COWLING INSP.- RH
598 | 711000-G3-1 | FAN COWL LATCH TENSION & ENGINE COWLING INSP.- RH
599 | 712101-G1-1 | DETAILED INSPECTION OF FWD ENGINE MOUNT
600 | 712101-G1-1 | DETAILED INSPECTION OF FWD ENGINE MOUNT
601 | 711001-G3-1 | GVI OF FAN COWL AND CORE COWL HINGES&LATCHES - LH
602 | 711001-G3-1 | GVI OF FAN COWL AND CORE COWL HINGES&LATCHES - RH
603 | 717002-G2-1 | GVI OF DRAIN LINES IN FAN THRUST REV. COWL - LH
604 | 717002-G2-1 | GVI OF DRAIN LINES IN FAN THRUST REV. COWL - RH
605 | 711300-T1-1 | CHECK OF FAN COWL,CORE COWL PRESS.RELIEF DOOR-RH
606 | 722100-G1-1 | GVI OF FAN AND LP COMPRESSOR SECTION
607 | 722100-G1-1 | GVI OF FAN AND LP COMPRESSOR SECTION
608 | 724100-G1-1 | BOROSCOPE INSP. OF CUMBUSTER LINER ASSY.
609 | 724100-G1-1 | BOROSCOPE INSP. OF CUMBUSTER LINER ASSY.
610 | 725300-G1-1 | BOROSCOPE INSP.OF STAGE1 & 2 HPT ROTOR BLADES
611 | 725300-G1-1 | BOROSCOPE INSP.OF STAGE1 & 2 HPT ROTOR BLADES
612 | 725800-G1-1 | GVI OF CENTER BODY TAILCONE PRIMARY NOZZLE
613 | 725800-G1-1 | GVI OF CENTER BODY TAILCONE PRIMARY NOZZLE
614 | 722100-G1-2 | STAGE 1 FAN BLADES- REM./INST/CHK
615 | 723200-G1-1 | DETAILED INSPECTION OF VSV LEVERS
616 | 723200-G1-1 | DETAILED INSPECTION OF VSV LEVERS
617 | 750000-G1-1 | GVI OF CABLES, TUBES & EXTERNAL PARTS OF ENG.
618 | 752000-G2-1 | GVI OF CABLES, TUBES & EXTERNAL PARTS OF ENG.
619 | 752600-G1-1 | GVI OF CABLES, TUBES & EXTERNAL PARTS OF ENG.
620 | 750000-G1-1 | GVI OF CABLES, TUBES & EXTERNAL PARTS OF ENG
621 | 752000-G2-1 | GVI OF CABLES, TUBES & EXTERNAL PARTS OF ENG
622 | 752600-G1-1 | GVI OF CABLES, TUBES & EXTERNAL PARTS OF ENG
623 | 725100-G1-1 | BOROSCOPE INSP.OF HPT STAGE 1 NOZZLE
624 | 725100-G1-1 | BOROSCOPE INSP.OF HPT STAGE 1 NOZZLE
625 | 720000-G1-1 | GAS PATH WATER WASH OF ENGINE
626 | 731203-G2-1 | REPLACING THE FUEL FILTER ELEMENT
627 | 731203-G2-2 | INSPECTION & CLEANING OF FUEL PUMP STRAINER
628 | 740000-G1-1 | OPERATIONAL CHECK OF EACH IGNITION SYSTEM
629 | 740000-G1-1 | OPERATIONAL CHECK OF EACH IGNITION SYSTEM
630 | 742102-T1-1 | REP.OF THE IGNITER PLUGS AND TEST OF IGNITION SYS.
631 | 742102-T1-1 | REP.OF THE IGNITER PLUGS AND TEST OF IGNITION SYS.
632 | 753101-G1-1 | DETAILED INSPECTION OF VSV/VBV FEEDBACK CABLES
633 | 753101-G1-1 | DETAILED INSPECTION OF VSV/VBV FEEDBACK CABLES
634 | 761123-G1-1 | CONTROL OF THROTTLE CABLE TENSION REGULATORS
635 | 761100-G1-2 | CHECK OF PRIMARY TARNSMISSION CRANK LEVER (LH/RH)
636 | 761100-G2-1 | GVI OF THROTTLE CONTROLS (LH)
637 | 761100-G2-1 | GVI OF THROTTLE CONTROLS (RH)
638 | 760000-T1-1 | THROTTLE CONTROLS - ADJUSTMENT/ TEST (L/H)
639 | 760000-T1-1 | THROTTLE CONTROLS - ADJUSTMENT/ TEST (R/H)
640 | 783600-G1-1 | CHECK OF THRUST REVERSER DOOR OPENING SYSTEM (LH)
641 | 781102-G1-1 | DET.INSP.OF ENGINE EXHAUST PLUG
642 | 781102-G1-1 | DET.INSP.OF ENGINE EXHAUST PLUG
643 | 783200-T3-1 | INSPECTION/CHECK FAN REVERSER ASSY-LEFT ENGINE
644 | 783200-T3-1 | INSPECTION/CHECK FAN REVERSER ASSY-RIGHT ENGINE
645 | 781101-G1-1 | DET.INSP.OF ENGINE EXHAUST NOZZLE
646 | 781101-G1-1 | DET.INSP.OF ENGINE EXHAUST NOZZLE
647 | 783100-G3-1 | CHECK OF THRUST REVERSER SYSTEM (LH)
648 | 783100-G3-1 | CHECK OF THRUST REVERSER SYSTEM (RH)
649 | 783100-G4-2 | FAN REVERSER ACTUATION SYSTEM RIGGING - LH
650 | 783100-G4-2 | FAN REVERSER ACTUATION SYSTEM RIGGING - RH
651 | 783204-G1-1 | GVI OF THRUST REVERSER ASSEMBLY (LH)
652 | 783204-G1-1 | GVI OF THRUST REVERSER ASSEMBLY (RH)
653 | 792201-G1-1 | CHECK OF OIL SCAVENGE FILTER ELEMENT
654 | 792101-G1-1 | DET. INSP OF LUBE&SCAVENGE PUMP INLET SCREENS
655 | 792101-G1-1 | DET. INSP OF LUBE&SCAVENGE PUMP INLET SCREENS
656 | 801308-T2-1 | LEFT ENGINE- DVI OF STARTING SYSTEM DUCT CLAMPING
657 | 801308-T2-1 | RIGHT ENGINE-DVI OF STARTING SYSTEM DUCT CLAMPING
658 | 242411-01-1 | A310 DAILY TASK CARD
659 | 261200-01-1 | A310 DAILY TASK CARD
660 | 261300-01-1 | A310 DAILY TASK CARD
661 | 262100-01-1 | A310 DAILY TASK CARD
662 | 281100-01-1 | A310 DAILY TASK CARD
663 | 321115-01-1 | A310 DAILY TASK CARD
664 | 324100-01-1 | A310 DAILY TASK CARD
665 | 324227-02-1 | A310 DAILY TASK CARD
666 | 351000-01-1 | A310 DAILY TASK CARD
667 | 351000-01-F | A310 DAILY TASK CARD
668 | 351000-01-F | A310 DAILY TASK CARD
669 | 490000-T3-1 | A310 WEEKLY TASK CARD
670 | 241111-01-2 | A310 WEEKLY TASK CARD
671 | 255100-01-1 | A310 WEEKLY TASK CARD
672 | 255610-02-1 | A310 WEEKLY TASK CARD
673 | 256120-01-1 | A310 WEEKLY TASK CARD
674 | 281132-01-1 | A310 WEEKLY TASK CARD
675 | 284200-02-1 | A310 WEEKLY TASK CARD
676 | 324227-01-1 | A310 WEEKLY TASK CARD
677 | 324900-01-1 | A310 WEEKLY TASK CARD
678 | 334800-01-1 | A310 WEEKLY TASK CARD
679 | 335100-01-1 | A310 WEEKLY TASK CARD
680 | 353000-01-1 | A310 WEEKLY TASK CARD
681 | 353000-04-1 | A310 WEEKLY TASK CARD
682 | 499100-01-1 | A310 WEEKLY TASK CARD
683 | 521015-01-1 | A310 WEEKLY TASK CARD
684 | 335100-01-F | A310 WEEKLY TASK CARD
685 | 525111-01-3 | COCKPIT DOOR DECOMPRESSION FLAP RELEASE MECH.-OPC
686 | 531584-01-3 | NDT.INSP.OF FUSELAGE SKIN BTW FR39 & FR42 (LH/RH)
687 | 571041-01-1 | DET.INSP.OF CRUCI. AT UPPER WING TO FUSELAGE (LH)
688 | 571041-01-3 | DET.INSP.OF CRUCI. AT UPPER WING TO FUSELAGE (LH)
689 | 571041-01-1 | DET.INSP.OF CRUCI. AT UPPER WING TO FUSELAGE (RH)
690 | 571041-01-3 | DET.INSP.OF CRUCI. AT UPPER WING TO FUSELAGE (RH)
691 | 572157-01-2 | DET.INSP.OF OUTER WING BOTTOM SKIN LOWER SURF.(LH)
692 | 572157-01-2 | DET.INSP.OF OUTER WING BOTTOM SKIN LOWER SURF.(RH)